## Home
v1.2
FAQ: The command buttons do not work. How do I enable the corresponding Macros?
To enable the Macros the security setting must be at "Medium". To change this setting click on the Tools menu, Macro submenu, Security command. NOTE: The Macros associated with this spreadsheet are for navigation only and do not need to be enabled if navigating using the sheet tabs. If tabs are not currently shown they can be enabled in the Tools menu, Options command, View tab by checking the Sheet Tabs box.
Viking Strainer Selector
Contents…
Strainer Selection: Using inputs of strainer size, basket mesh, flow rate, and liquid viscosity, this selector will output the pressure drop allowing strainer selections to be made in much less time.
S-02: This document has been taken from the distributor information book. It details strainer definitions and terms as well as procedures for proper strainer selection.
For questions or if you find an error please email it to cwunderlich@idexcorp.com
Viking Pump, Inc.
Cedar Falls, IA
©2003

## Strainer Selector
?
VIKING LID-EASE® STRAINERS
|  | INPUTS | [5 empty] | RESULTS
|  |  |  | Size | [6 empty] | Pressre Drop
[10 empty] | 0.28049 |  | PSI
|  |  |  | Mesh |  |  |  |  | Part Number
Reduced lead time availability
F-1020-FIRN-022
Body Material
Ports
Lid O-ring
Flow Rate
Viton® and Teflon®-Registered trademarks of the E.I. DuPont Company.
|  |  | 25 |  | GPM
|  |  |  | Viscosity | [8 empty] | Caution: See Viking Catalog Section 640 for details on maximum hydrostatic pressure, temperature and specific construction details for individual strainers.
|  |  | 1000 |  | SSU
Disclaimer: This software is provided to assist you, the user, in reaching an independent decision on the suitability of Viking Lid-Ease® strainers for circumstances known to you but not Viking Pump, Inc. By providing this software for such uses, Viking Pump, Inc. does not thereby express any opinion or make any assurances or recommendations to you regarding the accuracy, completeness, thoroughness or reliability of either this software or of any information produced by this software.
Note on A1: Use drop menus to select the strainer size and mesh. Fill in liquid viscosity and flow rate fields. DO NOT LEAVE FIELDS BLANK. DO NOT TYPE IN OTHER CELLS. Outputs will update automatically.
Viking Pump, Inc.
Cedar Falls, IA
©2003

## S-02
Viking’s Lid-Ease strainers provide an easy, economical, simplex strainer for protection of the pump and system components. Nine strainer sizes are available from Viking’s smallest pumps using the 3/4“ strainer to Viking’s largest pumps with the 8” strainer. Various basket options provide protection to catch large foreign objects with the perforated basket having 5/32” or 3/16” openings or with one of the six standard mesh screens which can collect material down to 0.0055”.
Catalog Section 640 provides the information on Viking’s Lid-Ease strainers. With nine size options, three port options, four materials and seven baskets, a total of 238 standard models are available. The chart on Page 7 of Catalog Section 640 provides the pressure drop information across the strainer for various flow rates and viscosities.
Selecting a strainer for a given application is the most frequent question, which is discussed under Strainer Selection. This is followed with other questions and answers on the Lid-Ease strainers. At the end is information on other types of strainers.
· Strainer Selection
Strainers or filters are used for two primary reasons, 1) to protect equipment or 2) to remove unwanted contaminants from the fluid. The basic difference between a strainer and filter is the degree of filtration. The 100 mesh basket can collect material down to 0.0055” particles or 140 micron. If finer filtration is required, filters are used, which can collect particles down in the 10 to 25 micron or 0.0004/0.001”.
The first step is to define the objective of the strainer; is it to protect the pump, protect components in the system or to remove unwanted contaminants from the fluid.
There are several factors which will affect the selection of the strainer. These include the viscosity of the product being pumped, flow rate, size of piping into which the strainer will be installed, particle retention (size of mesh to be used in the basket), location of strainer and allowable pressure drop.
Strainers are generally installed on the suction side of our pumps and are used to provide protection for the pump. In many cases, a perforated basket is used to strain any large foreign object which can jam or cause breakage of the rotor or idler. For small pumps, a strainer with a 10 mesh basket is highly recommended.
A strainer, even with a 100 mesh basket, may not provide total protection for the pump. Particles of 0.0055” size can pass through a 100 mesh strainer. On
a “K” size pump, the mean radial clearance between the rotor and casing is only 0.003”. This means that the 0.0055” particles are larger than the radial clearance, which can result in some wear between the casing and the rotor. On smaller pumps, particle size is more critical since the mean radial clearance between the rotor and casing on a “F” pump is less than 0.001”.
The pressure drop across the strainers is very important when installed on the suction side of the pump. It is important not to create a high suction condition, which may cause cavitation in the pump. A pressure drop of no more than 2 PSI is recommended with a clean basket. As the strainer starts to fill, the pressure drop will increase and must be cleaned before cavitation occurs.
If the calculated pressure drop is too high, several options exist:
1) First consider using a larger strainer.
2) Select a coarser mesh, so as to lower the pressure drop.
3) Change the location of the strainer from the suction side to the discharge side of the pump. A lower mesh or perforated basket can be installed on the suction side of the pump and the finer strainer installed on the discharge side of the pump.
· Definitions For Strainer Terminology.
Standard Basket Perforation
The standard basket is manufactured from perforated sheet stock. The openings are 0.156” (5/32”) for the strainer sizes, 3/4“ through 1-1/2”, and 0.188” (3/16”) for the 2” through 8” sizes.
Mesh
This is the wire screen used on the inside of the basket to collect the finer particulate that may be in the liquid. A 10 mesh screen means there are 10 wires per inch running perpendicular to 10 other wires per inch. The wire size for the 10 mesh is 0.025”, resulting in the opening size of 0.075”. As the mesh size increases, the wire size decreases. For a 100 mesh screen, there are 100 wires per inch and the wire size is 0.0045”, leaving an opening size of 0.0055”.
Catalog Section 640, Page 2 shows the specifications for the available mesh sizes. The opening size is given in both inches and microns. A micron is a millionth of a meter.
Particle Size Chart
Inches Micron Description
0.188 4775 3/16” Perforated Basket
0.156 3962 5/32” Perforated Basket
0.075 1905 10 Mesh
0.034 864 20 Mesh
0.015 381 40 Mesh
0.0092 234 60 Mesh
0.007 178 80 Mesh
0.0055 140 100 Mesh
0.004 100 Table Salt
0.0029 74 200 Mesh
0.0027 70 Human Hair
0.0023 60 Pollen
0.0016 40 Visibility Limit
0.001 25
0.00039 10 Talcum Powder
Basket Free Area
There are two terms, basket surface area and basket free area, listed in the specifications on Page 2, Catalog Section 640. The basket surface area is the total area of the basket, side and bottom. The basket free area is the total area of the perforated opening in the basket. The basket free area is the area through which the liquid can pass.
Ratio – Free Area / Port Area
This is a ratio of the free area divided by the area of the pipe size for the strainer. As seen in this table, the free ratio/port area ratio ranges between 4.1 to 10.2.
This ratio will reduce when the mesh liner is added to the basket.
· What is the effect of adding the mesh to the strainer basket?
The mesh reduces the effective opening of the strainer basket. It will vary depending upon the mesh size, with a greater reduction for the higher mesh. The effective opening area is approximately 30% for 100 mesh to 55% for 10 mesh.
For example, the 4” strainer opening for the perforated basket is 4.52 times the pipe size. With the 100 mesh liner, this will reduce to 1.37 times the pipes size. This is why it is important to use the pressure drop chart, particularly when handling viscous type liquids.
· Can the Lid-Ease strainer be installed on the discharge side of the pump?
Strainers are normally installed on the suction side of the pump providing protection for the pump and system. If a viscous liquid is being handled and a strainer with mesh is used, the pressure drop can become high and may be too high for the suction side of the pump.
In this case, a strainer with a perforated basket can be installed on the suction line to provide protection against larger particles. A second strainer can be installed in the discharge line with the mesh basket to provide protection for the system.
For applications where the pressure drop becomes high for the suction line, a larger strainer can be installed to reduce the pressure drop.
· General Information About Strainers.
Temporary Strainers
A temporary strainer is used to collect any material, which accidentally gets into the new system during construction. Because of the difficulty of installing and removal, these strainers are used only for a short period of time during initial start-up of the new system.
A) Plate type – is a flat perforated metal plate placed between flanges. This allows only minimal surface area.
B) Cone Type – is a perforated metal cone placed between flanges, which increases the surface area. Cone type strainers not only increase the surface area, but frequently have a mesh liner to collect smaller particulates.
Permanent Strainers (Infrequent Servicing)
Designed to stay in the system where the system must be shut down for cleaning.
A) Wye strainer – name derived from the “Y” shape of the unit. Usually contains a perforated cylindrical basket with moderate surface area. “Y” strainers can be equipped with a flush hole to allow cleaning without removing the basket.
B) Tank strainer – is typically a cylindrical shape strainer with threaded connection which can be attached to the end of a hose or pipe. These strainers have a larger surface area and do not contain particles for later removal, but merely restrains them from passing through the strainer.
Permanent Strainers (Frequent Servicing)
Designed for easy cleaning due to frequent cleaning and reduced down time during cleaning.
A) Simplex strainer – is a single strainer having a large basket area to collect material, thus reducing the frequency of cleaning. With a back-up basket, downtime can be held to a minimum. Various baskets are generally available, from plain perforated baskets to baskets with different mesh screens.
B) Duplex strainer – is a strainer with two baskets and a built-in diverter valve, which directs the flow to one of the two baskets. This allows the basket to be cleaned without having to shut down the system.
C) Automatic self-cleaning strainer – is one that is automated, detects when the basket is full of contaminants and automatically back flushes the strainer basket, sending the contaminants into a different line. These systems are very expensive, but no operator is required.
Ferrous Traps
These are intended to capture ferrous particles entrained in the liquid. The magnetic traps may be contained within a strainer basket or mounted without a basket. Without a basket, the magnetic field would be the only straining media.
The clearance between the rotor and casing is frequently used as a guide as to the mesh size to be used to protect the pump. The hardness of the particles is important in determining what damage will occur to the pump. Soft particles will pass through the pump without damaging the pumping elements. If particles are hard, hard pump components such as tungsten carbide idler pin and bushing and other hardened parts may be required for the pump.
Viking Pump, Inc.
Cedar Falls, IA
©2003

## Data (hidden)
Reference Data: | [13 empty] | Sizes |  | Mesh
Size | Flow | PSI Drop | [11 empty] | ¾" | 5 | No Mesh | 3 | 50000
0.75 | 10 | 0.3 | [11 empty] | 1" |  | 10
0.75 | 50 | 2.5 | [11 empty] | 1¼" |  | 20
1 | 10 | 0.2 | [11 empty] | 1½" |  | 40
1 | 60 | 2.5 | [11 empty] | 2" |  | 60
1.25 | 10 | 0.15 | [11 empty] | 3" |  | 80
1.25 | 40 | 1 | [11 empty] | 4" |  | 100
1.5 | 10 | 0.1 | [11 empty] | 6"
1.5 | 100 | 2.5 | [11 empty] | 8"
2 | 30 | 0.2 | [15 empty] | Visc limit
2 | 50 | 0.4 | [11 empty] | 1 | 007 | 1 | 0 | 100000
3 | 50 | 0.15 | [11 empty] | 2 | 010 | 2 | 1 | 75000
3 | 150 | 0.7 | [11 empty] | 3 | 013 | 3 | 2 | 50000
4 | 100 | 0.15 | [11 empty] | 4 | 015 | 4 | 3 | 25000
4 | 700 | 2.5 | [11 empty] | 5 | 020 | 5 | 4 | 15000
6 | 150 | 0.1 | [11 empty] | 6 | 030 | 6 | 5 | 10000
6 | 1500 | 2.5 | [11 empty] | 7 | 040 | 7 | 6 | 7500
8 | 300 | 0.105 | [11 empty] | 8 | 060
8 | 1000 | 0.6 | [11 empty] | 9 | 080
Mesh | Viscosity | C.F.
0 | 30 | 0.55
0 | 500 | 0.945
0 | 5000 | 2.4
0 | 10000 | 3.75
0 | 25000 | 7.7
0 | 50000 | 13
10 | 100 | 0.73
10 | 250 | 0.95
10 | 500 | 1.25
10 | 1000 | 1.57
10 | 10000 | 6.6
10 | 25000 | 15
10 | 50000 | 30
20 | 100 | 0.85
20 | 500 | 1.42
20 | 1000 | 1.85
20 | 5000 | 5.5
20 | 10000 | 10.5
20 | 25000 | 28.5
40 | 30 | 0.76
40 | 250 | 1.35
40 | 1000 | 2.7
40 | 2500 | 5.2
40 | 10000 | 19.2
40 | 25000 | 65
60 | 100 | 1.15
60 | 700 | 3.1
60 | 1000 | 3.9
60 | 2500 | 8.2
60 | 5000 | 15
60 | 10000 | 30.35
80 | 100 | 1.3
80 | 500 | 3.25
80 | 1000 | 5.5
80 | 2500 | 12.55
80 | 5000 | 26 |  |  | ¾" | 1 | 1 | No Mesh | 1 | 0.96502 |  | 0.15772 | 1.7784 | 0.28049
100 | 30 | 1 |  |  | 1" | 2 | 0.72884 | 10 | 2 | 1.4416
100 | 100 | 1.45 |  |  | 1¼" | 3 | 0.52392 | 20 | 3 | 1.7784
100 | 500 | 4 |  |  | 1½" | 4 | 0.35995 | 40 | 4 | 2.6656
100 | 1000 | 7.2 |  |  | 2" | 5 | 0.15772 | 60 | 5 | 3.9721
100 | 2500 | 17 |  |  | 3" | 6 | 0.054745 | 80 | 6 | 5.5821
100 | 5000 | 39.5 |  |  | 4" | 7 | 0.020998 | 100 | 7 | 7.1928
[5 empty] | 6" | 8 | 0.0080988
[5 empty] | 8" | 9 | 0.003169
|  |  |  | 1 | Cast Iron | 1 | 1 | NPT | 2 | 1 | Buna-N | 2 |  | Part Number Check
|  |  |  | 2 | Ductile Iron |  | 2 | Flanged |  | 2 | Viton® |  |  | Cast Iron | Flanged | Viton®
|  |  |  | 3 | Stainless Steel |  | 3 |  |  | 3 | Teflon® |  |  | 0 | 0 | 0
|  |  |  | 4 | Aluminum | [8 empty] | 0
F-1 | 020 | - | F | IRN | -0 | 2 | 2
F-1020-FIRN-022
Special stock program
Material | Size/port | Mesh | Result (y=1,n=0)
1 | 1 | 1 | 1